nf2_top.v
(nf2/reference_top)
nf2_core.v
nf2_mac_grp
(io_queues/ethernet_mac)
MAC tx
queue 0
MAC rx
cpu_reg_grp
(io_queues/cpu_reg_queue)
CPU tx
CPU rx
queue 1
1
0
0
1
2
2
Input
Arbiter
Output
Port
Lookup
Queues
3
3
4
4
queue 2
5
5
6
6
7
7
udp_reg_grp
queue 3
user_data_path.v
(user_data_path/reference_user_data_path)
nf2_reg_grp
nf2_sram_arbiter
All paths are relative to netfpgaw.x-y.z/lib/verilog/
All modules in this design are interchangeable with other modules in the same category.
For example, to turn this design into a switch, we use the module under output_port_lookup/learning_cam_switch. To turn this design into a router, we use the module under output_port_lookup/cam_router.
The input arbiter is under input_arbiter/rr_input_arbiter. The output queues is under output_queues/sram_rr_output_queues. The design and sources are structured this way to allow easy reuse between designs and to allow generating designs that differ slightly easily.
The list of library modules used by this design are in projects/project_name/include/lib_modules.txt. This file is parsed for simulation and synthesis to select the sources used in compilation.
The numbers on the arrows going into and out of the user_data_path are the port numbers used to connect the user_data_path to io_queues (io_queues/ethernet_mac and io_queues/cpu_dma_queue)

---
user_data_path

---
Event Capture
Delay
Rate
Limiter