## Sheet1
Register Name	Register Description	Notes

TX_QUEUE_DISABLE_BIT_NUM	Specify the bit position in MAC_GRP_x_CONTROL_REG that disables transmits
RX_QUEUE_DISABLE_BIT_NUM	Specify the bit position in MAC_GRP_x_CONTROL_REG that disables receives
RESET_MAC_BIT_NUM	Specify the bit position in MAC_GRP_x_CONTROL_REG that resets the MAC
MAC_CONFIG_BIT_NUM	Specify the 5 bits position in MAC_GRP_x_CONTROL_REG that configure the MAC (TODO) specify the full set

MAC_GRP_0_CONTROL_REG	Control register for MAC queue
RX_QUEUE_0_NUM_PKTS_STORED_REG	Total number of packets that have gone into the Rx queue
RX_QUEUE_0_NUM_PKTS_DROPPED_FULL_REG	Total number of packets that have been dropped because the input queue was full
RX_QUEUE_0_NUM_PKTS_DROPPED_BAD_REG	Total number of packets that have been dropped because the packet was truncated or failed the CRC test
RX_QUEUE_0_NUM_WORDS_PUSHED_REG	Total number of DATA_WIDTH bit words that have been injected into the user data path
RX_QUEUE_0_NUM_BYTES_PUSHED_REG	Total number of bytes that have been injected into the user data path
TX_QUEUE_0_NUM_PKTS_IN_QUEUE_REG	Number of packets waiting to be transmitted out to the wire
TX_QUEUE_0_NUM_PKTS_SENT_REG	Total number of packets that have been pushed out to the wire
TX_QUEUE_0_NUM_WORDS_PUSHED_REG	Total number of DATA_WIDTH bit words that have been pushed out to the wire (out of the MAC port)
TX_QUEUE_0_NUM_BYTES_PUSHED_REG	Total number of bytes that have been pushed out to the wire (out of the MAC port)

MAC_GRP_1_CONTROL_REG	Control register for MAC queue
RX_QUEUE_1_NUM_PKTS_STORED_REG	Total number of packets that have gone into the Rx queue
RX_QUEUE_1_NUM_PKTS_DROPPED_FULL_REG	Total number of packets that have been dropped because the input queue was full
RX_QUEUE_1_NUM_PKTS_DROPPED_BAD_REG	Total number of packets that have been dropped because the packet was truncated or failed the CRC test
RX_QUEUE_1_NUM_WORDS_PUSHED_REG	Total number of DATA_WIDTH bit words that have been injected into the user data path
RX_QUEUE_1_NUM_BYTES_PUSHED_REG	Total number of bytes that have been injected into the user data path
TX_QUEUE_1_NUM_PKTS_IN_QUEUE_REG	Number of packets waiting to be transmitted out to the wire
TX_QUEUE_1_NUM_PKTS_SENT_REG	Total number of packets that have been pushed out to the wire
TX_QUEUE_1_NUM_WORDS_PUSHED_REG	Total number of DATA_WIDTH bit words that have been pushed out to the wire (out of the MAC port)
TX_QUEUE_1_NUM_BYTES_PUSHED_REG	Total number of bytes that have been pushed out to the wire (out of the MAC port)

MAC_GRP_2_CONTROL_REG	Control register for MAC queue
RX_QUEUE_2_NUM_PKTS_STORED_REG	Total number of packets that have gone into the Rx queue
RX_QUEUE_2_NUM_PKTS_DROPPED_FULL_REG	Total number of packets that have been dropped because the input queue was full
RX_QUEUE_2_NUM_PKTS_DROPPED_BAD_REG	Total number of packets that have been dropped because the packet was truncated or failed the CRC test
RX_QUEUE_2_NUM_WORDS_PUSHED_REG	Total number of DATA_WIDTH bit words that have been injected into the user data path
RX_QUEUE_2_NUM_BYTES_PUSHED_REG	Total number of bytes that have been injected into the user data path
TX_QUEUE_2_NUM_PKTS_IN_QUEUE_REG	Number of packets waiting to be transmitted out to the wire
TX_QUEUE_2_NUM_PKTS_SENT_REG	Total number of packets that have been pushed out to the wire
TX_QUEUE_2_NUM_BYTES_PUSHED_REG	Total number of DATA_WIDTH bit words that have been pushed out to the wire (out of the MAC port)
TX_QUEUE_2_NUM_WORDS_PUSHED_REG	Total number of bytes that have been pushed out to the wire (out of the MAC port)

MAC_GRP_3_CONTROL_REG	Control register for MAC queue
RX_QUEUE_3_NUM_PKTS_STORED_REG	Total number of packets that have gone into the Rx queue
RX_QUEUE_3_NUM_PKTS_DROPPED_FULL_REG	Total number of packets that have been dropped because the input queue was full
RX_QUEUE_3_NUM_PKTS_DROPPED_BAD_REG	Total number of packets that have been dropped because the packet was truncated or failed the CRC test
RX_QUEUE_3_NUM_WORDS_PUSHED_REG	Total number of DATA_WIDTH bit words that have been injected into the user data path
RX_QUEUE_3_NUM_BYTES_PUSHED_REG	Total number of bytes that have been injected into the user data path
TX_QUEUE_3_NUM_PKTS_IN_QUEUE_REG	Number of packets waiting to be transmitted out to the wire
TX_QUEUE_3_NUM_PKTS_SENT_REG	Total number of packets that have been pushed out to the wire
TX_QUEUE_3_NUM_BYTES_PUSHED_REG	Total number of DATA_WIDTH bit words that have been pushed out to the wire (out of the MAC port)
TX_QUEUE_3_NUM_WORDS_PUSHED_REG	Total number of bytes that have been pushed out to the wire (out of the MAC port)

CPU Register Queue registers
CPU_REG_Q_0_WR_DATA_WORD_REG	Register to write a data word	Reading and writing into CPU register queues
CPU_REG_Q_0_WR_CTRL_WORD_REG	Register to write a control word	/* All packet data sent and received from the CPU queues is in network byte order (only data read from
CPU_REG_Q_0_WR_NUM_WORDS_LEFT_REG	Gives the space (in number of words) left in the cpu queue to transmit	* CPU_REG_Q_i_(DATA | CTRL)_WORD_REG)
CPU_REG_Q_0_WR_NUM_PKTS_IN_Q_REG	Gives the number of packets waiting to be transmitted	* All data is 64-bit aligned. To send a packet to a specific port, the CPU writes the data to the register
CPU_REG_Q_0_RD_DATA_WORD_REG	Register to read a data word	* cpu_port corresponding to that port.
CPU_REG_Q_0_RD_CTRL_WORD_REG	Register to read a ctrl word	* So to send data out through port 1, the software should write the packet
CPU_REG_Q_0_RD_NUM_WORDS_AVAIL_REG	Gives the number of words currently stored in the CPU queue waiting to be read (includes the padding words)	* to CPU queue 1. And data received on CPU Rx queue 1 corresponds to data
CPU_REG_Q_0_RD_NUM_PKTS_IN_Q_REG	Gives the number of packets waiting to be read	* arriving from MAC port 1.
CPU_REG_Q_0_RX_NUM_PKTS_RCVD_REG	Gives the total number of packets that have been read out to the CPU	*
CPU_REG_Q_0_TX_NUM_PKTS_SENT_REG	Gives the total number of packets that have been injected into the user data path	* To write a packet, the software just writes the data to the WR_DATA_WORD_REG address
CPU_REG_Q_0_RX_NUM_WORDS_RCVD_REG	Gives the total number of words that have been read out to the CPU	* corresponding to the port the software wishes to send the packet on.
CPU_REG_Q_0_TX_NUM_WORDS_SENT_REG	Gives the total number of words that have been injected into the user data path	* Each data word has a ctrl word associated with it. CTRL_WORD_REG should be set to 0 for all packet words
CPU_REG_Q_0_RX_NUM_BYTES_RCVD_REG	Gives the total number of bytes that have been read out to the CPU	* except the last words where there is one bit set in the CTRL_WORD indicating the position of the
CPU_REG_Q_0_TX_NUM_BYTES_SENT_REG	Gives the total number of bytes that have been injected into the user data path	* last valid byte (1->byte 0 is valid, 2->bytes0,1 valid, 4->bytes 0,1,2 valid, 8->all bytes vld)
		*
CPU_REG_Q_1_WR_DATA_WORD_REG	Register to write a data word	* Note if a,b,c are the last three bytes of a packet and c is the last byte, the last word
CPU_REG_Q_1_WR_CTRL_WORD_REG	Register to write a control word	* should be: x c b a, and the ctrl word should be 0b0100=4
CPU_REG_Q_1_WR_NUM_WORDS_LEFT_REG	Gives the space (in number of words) left in the cpu queue to transmit	*
CPU_REG_Q_1_WR_NUM_PKTS_IN_Q_REG	Gives the number of packets waiting to be transmitted	* In addition, to maintain 64-bit word alignment, the software needs to always write an even number of words.
CPU_REG_Q_1_RD_DATA_WORD_REG	Register to read a data word	*
CPU_REG_Q_1_RD_CTRL_WORD_REG	Register to read a ctrl word	* For example, to write a packet that has 17 words to send to port 3, and the last word has 1 valid byte (total=65 bytes)
CPU_REG_Q_1_RD_NUM_WORDS_AVAIL_REG	Gives the number of words currently stored in the CPU queue waiting to be read (includes the padding words)	* 1- Write 0 to CPU_REG_Q_3_WR_CTRL_WORD_REG
CPU_REG_Q_1_RD_NUM_PKTS_IN_Q_REG	Gives the number of packets waiting to be read	* 2-17: Write the full pkt data words (in network byte order) to CPU_REG_Q_3_WR_DATA_WORD_REG
CPU_REG_Q_1_RX_NUM_PKTS_RCVD_REG	Gives the total number of packets that have been read out to the CPU	* 18- Write 1 to CPU_REG_Q_3_WR_CTRL_WORD_REG -> only the first byte is valid
CPU_REG_Q_1_TX_NUM_PKTS_SENT_REG	Gives the total number of packets that have been injected into the user data path	* 19- Write the last word to CPU_REG_Q_3_WR_DATA_WORD_REG
CPU_REG_Q_1_RX_NUM_WORDS_RCVD_REG	Gives the total number of words that have been read out to the CPU	* 20- Write 0 to CPU_REG_Q_3_WR_CTRL_WORD_REG (write one more word to make the total even)
CPU_REG_Q_1_TX_NUM_WORDS_SENT_REG	Gives the total number of words that have been injected into the user data path	* 21- Write 0 to CPU_REG_Q_3_WR_DATA_WORD_REG
CPU_REG_Q_1_RX_NUM_BYTES_RCVD_REG	Gives the total number of bytes that have been read out to the CPU	*
CPU_REG_Q_1_TX_NUM_BYTES_SENT_REG	Gives the total number of bytes that have been injected into the user data path	* CPU_REG_Q_3_WR_NUM_WORDS_LEFT will give the number of words left (i.e. space) to write.
		*
CPU_REG_Q_2_WR_DATA_WORD_REG	Register to write a data word	* For reads, CPU_REG_Q_i_RD_NUM_WORDS_AVAIL will give the number of words available.
CPU_REG_Q_2_WR_CTRL_WORD_REG	Register to write a control word	* With every read from CPU_REG_Q_i_RD_DATA_WORD_REG, CPU_REG_Q_i_RD_CTRL_WORD_REG will be
CPU_REG_Q_2_WR_NUM_WORDS_LEFT_REG	Gives the space (in number of words) left in the cpu queue to transmit	* set to indicate the last valid byte of the packet. The software should check this register
CPU_REG_Q_2_WR_NUM_PKTS_IN_Q_REG	Gives the number of packets waiting to be transmitted	* to see if a packet has been fully transferred. Read are also done in pairs. To perform a read of 65 bytes:
CPU_REG_Q_2_RD_DATA_WORD_REG	Register to read a data word	*
CPU_REG_Q_2_RD_CTRL_WORD_REG	Register to read a ctrl word	* 1-16: Read from CPU_REG_Q_i_RD_DATA_WORD_REG then from CPU_REG_Q_i_RD_CTRL_WORD_REG
CPU_REG_Q_2_RD_NUM_WORDS_AVAIL_REG	Gives the number of words currently stored in the CPU queue waiting to be read (includes the padding words)	* 17- Read from CPU_REG_Q_i_RD_DATA_WORD_REG
CPU_REG_Q_2_RD_NUM_PKTS_IN_Q_REG	Gives the number of packets waiting to be read	* 18- Read from CPU_REG_Q_i_RD_CTRL_WORD_REG should return 1 indicating only first byte valid
CPU_REG_Q_2_RX_NUM_PKTS_RCVD_REG	Gives the total number of packets that have been read out to the CPU	* 19 Read from CPU_REG_Q_i_RD_DATA_WORD_REG (read one more word to make the total even)
CPU_REG_Q_2_TX_NUM_PKTS_SENT_REG	Gives the total number of packets that have been injected into the user data path	* 20- Read from CPU_REG_Q_i_RD_CTRL_WORD_REG (Discard the last data read and ctrl read b/c they are padding)
CPU_REG_Q_2_RX_NUM_WORDS_RCVD_REG	Gives the total number of words that have been read out to the CPU	*
CPU_REG_Q_2_TX_NUM_WORDS_SENT_REG	Gives the total number of words that have been injected into the user data path	* WARNING: The minimum packet size defined by Ethernet is 60 bytes. If you write anything smaller than that, the
CPU_REG_Q_2_RX_NUM_BYTES_RCVD_REG	Gives the total number of bytes that have been read out to the CPU	* the hardware will mess up and will stop working correctly.
CPU_REG_Q_2_TX_NUM_BYTES_SENT_REG	Gives the total number of bytes that have been injected into the user data path	*
		*/
CPU_REG_Q_3_WR_DATA_WORD_REG	Register to write a data word
CPU_REG_Q_3_WR_CTRL_WORD_REG	Register to write a control word
CPU_REG_Q_3_WR_NUM_WORDS_LEFT_REG	Gives the space (in number of words) left in the cpu queue to transmit
CPU_REG_Q_3_WR_NUM_PKTS_IN_Q_REG	Gives the number of packets waiting to be transmitted
CPU_REG_Q_3_RD_DATA_WORD_REG	Register to read a data word
CPU_REG_Q_3_RD_CTRL_WORD_REG	Register to read a ctrl word
CPU_REG_Q_3_RD_NUM_WORDS_AVAIL_REG	Gives the number of words currently stored in the CPU queue waiting to be read (includes the padding words)
CPU_REG_Q_3_RD_NUM_PKTS_IN_Q_REG	Gives the number of packets waiting to be read
CPU_REG_Q_3_RX_NUM_PKTS_RCVD_REG	Gives the total number of packets that have been read out to the CPU
CPU_REG_Q_3_TX_NUM_PKTS_SENT_REG	Gives the total number of packets that have been injected into the user data path
CPU_REG_Q_3_RX_NUM_WORDS_RCVD_REG	Gives the total number of words that have been read out to the CPU
CPU_REG_Q_3_TX_NUM_WORDS_SENT_REG	Gives the total number of words that have been injected into the user data path
CPU_REG_Q_3_RX_NUM_BYTES_RCVD_REG	Gives the total number of bytes that have been read out to the CPU
CPU_REG_Q_3_TX_NUM_BYTES_SENT_REG	Gives the total number of bytes that have been injected into the user data path

Input Arbiter Registers

IN_ARB_NUM_PKTS_SENT_REG	Gives the total number of packets that have been sent out of the input arbiter
IN_ARB_LAST_PKT_WORD_0_LO_REG	Gives the low 32-bits of the first word of the last packet that passed through
IN_ARB_LAST_PKT_WORD_0_HI_REG	Gives the high 32-bits of the first word of the last packet that passed through
IN_ARB_LAST_PKT_CTRL_0_REG	Gives the ctrl word of the first word of the last packet that passed through
IN_ARB_LAST_PKT_WORD_1_LO_REG	Gives the low 32-bits of the second word of the last packet that passed through
IN_ARB_LAST_PKT_WORD_1_HI_REG	Gives the high 32-bits of the second word of the last packet that passed through
IN_ARB_LAST_PKT_CTRL_1_REG	Gives the ctrl word of the second word of the last packet that passed through
IN_ARB_STATE_REG	debugging

Note on port numbers and one-hot-encoded ports	Even numbered ports (0,2,4,6) are MAC ports, and odd numbered ports (1,3,5,7) are CPU ports
	* In the router configuration, the odd ports to the CPU correspond to the MAC ports right before them, / * So for example, when a packet arrives on MAC port 0 (one hot encoded port 0x01), and / * it is destined to the CPU, it is goes to CPU port 0 (one hot encoded port 0x02). And if a packet / * arrives on MAC port 2 (one hot encoded port 0x10) and has to go to the CPU, it is sent through CPU port 2 / * (one hot encoded port 0x20). / * Similarly, for transmits, if the CPU wishes to transmit out of MAC port 1 (one hot encoded 0x04), / * it send the data to CPU port 1 (one hot encoded 0x08).

Reading and writing into tables	To read a table:
	1- write the index of the entry to read
	2- Read the data

	To write a table:
	1- Write the data to be stored
	2- Write the index of the entry to be written

	The data can span multiple registers. The registers used to read and write data are the same for reads and writes, but
	the registers used to write the indices for reads and writes are different.

	For example: to write an entry into the switch MAC table: index 3, MAC address aa:bb:cc:dd:ee:ff -> MAC port 2
	1- Write ((0x10<<16) | 0xaabb) into SWITCH_OP_LUT_PORTS_MAC_HI_REG (see below for details)
	2- Write 0xccddeeff into SWITCH_OP_LUT_MAC_LO_REG
	3- Write 3 into SWITCH_OP_LUT_MAC_LUT_WR_ADDR_REG

	To read an entry from the MAC table:
	1- Write 4 into SWITCH_OP_LUT_MAC_LUT_RD_ADDR_REG
	2- Read SWITCH_OP_LUT_PORTS_MAC_HI_REG and SWITCH_OP_LUT_MAC_LO_REG

Switch registers
SWITCH_OP_LUT_PORTS_MAC_HI_REG	If the most significant bit is cleared, then this entry can be updated by the learning mechanism in the switch. If it is set / then the switch will not update this entry. bits 30-16 are the one-hot-encoded ports corresponding to the output ports / of a packet with the destination MAC address specified in the entry. bits 15-0 are the 16 most significant bits of the MAC
SWITCH_OP_LUT_MAC_LO_REG	Least significant 32 bits of the MAC address
SWITCH_OP_LUT_NUM_HITS_REG	Gives the number of hits when looking up in the MAC table
SWITCH_OP_LUT_NUM_MISSES_REG	Gives the number of misses when looking up in the MAC table
SWITCH_OP_LUT_MAC_LUT_RD_ADDR_REG	Register to write the index of the entry to be read. A write here will update the data registers with the entry's values
SWITCH_OP_LUT_MAC_LUT_WR_ADDR_REG	A write into the address will move the data in the data registers to the MAC table entry specified by the write.

Router registers
		There are three tables in the Router: The ARP table, the Routing table, and the Destination IP filter table. / The ARP table has the following data registers: ROUTER_OP_LUT_ARP_MAC_HI_REG, / ROUTER_OP_LUT_ARP_MAC_LO_REG, and ROUTER_OP_LUT_ARP_NEXT_HOP_IP_REG. This table gives the / MAC address of the next hop IP found in the Routing table. / The Routing table has the following data registers: ROUTER_OP_LUT_RT_IP_REG, / ROUTER_OP_LUT_RT_MASK_REG, ROUTER_OP_LUT_RT_NEXT_HOP_IP_REG, and / ROUTER_OP_LUT_RT_OUTPUT_PORT_REG. The routing table does a LPM search to find the next hop's IP address / and the output port on which a packet should be forwarded. WARNING: Entries should be ordered such that the / longest subnet masks are at the lowest index into the table. / The Destination IP filter table has the following data register: ROUTER_OP_LUT_DST_IP_FILTER_IP_REG. This table / should have the IP addresses of the router's interfaces in addition to any IP that the router should forward to the CPU / such as the PWOSPF broadcast IP address. / Details on what the registers mean are below

ROUTER_OP_LUT_ARP_MAC_HI_REG	High 16 bits of the next hop MAC address in the ARP table
ROUTER_OP_LUT_ARP_MAC_LO_REG	Low 32 bits of the next hop MAC address in the ARP table
ROUTER_OP_LUT_ARP_NEXT_HOP_IP_REG	Next hop's IP address (set to 0 to match the destination address)
ROUTER_OP_LUT_ARP_LUT_RD_ADDR_REG	Write the index of the entry to read from in the ARP table
ROUTER_OP_LUT_ARP_LUT_WR_ADDR_REG	Write the index of the entry to write to in the ARP table

ROUTER_OP_LUT_RT_IP_REG	Subnet IP address to match in the Routing table
ROUTER_OP_LUT_RT_MASK_REG	Subnet Mask in the router table
ROUTER_OP_LUT_RT_NEXT_HOP_IP_REG	Next Hop IP in the router table
ROUTER_OP_LUT_RT_OUTPUT_PORT_REG	One-hot-encoded output port in the routing table
ROUTER_OP_LUT_RT_LUT_RD_ADDR_REG	Write the index of the entry to read from in the Routing table
ROUTER_OP_LUT_RT_LUT_WR_ADDR_REG	Write the index of the entry to write to in the Routing table

ROUTER_OP_LUT_LPM_NUM_MISSES_REG	Total number of misses in the LPM table
ROUTER_OP_LUT_ARP_NUM_MISSES_REG	Total number of misses in the ARP table
ROUTER_OP_LUT_NUM_CPU_PKTS_SENT_REG	Total number of packets sent from the CPU
ROUTER_OP_LUT_NUM_BAD_OPTS_VER_REG	Total number of pkts sent to the CPU because they have IP options or the IP version is not 4
ROUTER_OP_LUT_NUM_BAD_CHKSUMS_REG	Total number of packets dropped because of a checksum failure
ROUTER_OP_LUT_NUM_BAD_TTLS_REG	Total number of packets sent to the CPU because the IP TTL field is 0 or 1
ROUTER_OP_LUT_NUM_NON_IP_RCVD_REG	Total number of non-ip packets sent to the CPU (including ARP)
ROUTER_OP_LUT_NUM_PKTS_FORWARDED_REG	Total number of packets that have been forwarded by the hardware
ROUTER_OP_LUT_NUM_WRONG_DEST_REG	Total number of packets dropped because the destination MAC address was neither a broadcast nor the port's address
ROUTER_OP_LUT_NUM_FILTERED_PKTS_REG	Total number of packets sent to the CPU because the destination IP matched an IP in the Destination IP filter table

ROUTER_OP_LUT_MAC_0_HI_REG	high 16 bits of port 0's MAC address
ROUTER_OP_LUT_MAC_0_LO_REG	low 32 bits of port 0's MAC address
ROUTER_OP_LUT_MAC_1_HI_REG	high 16 bits of port 1's MAC address
ROUTER_OP_LUT_MAC_1_LO_REG	low 32 bits of port 1's MAC address
ROUTER_OP_LUT_MAC_2_HI_REG	high 16 bits of port 2's MAC address
ROUTER_OP_LUT_MAC_2_LO_REG	low 32 bits of port 2's MAC address
ROUTER_OP_LUT_MAC_3_HI_REG	high 16 bits of port 3's MAC address
ROUTER_OP_LUT_MAC_3_LO_REG	low 32 bits of port 3's MAC address

ROUTER_OP_LUT_DST_IP_FILTER_IP_REG	Destination IP address to filter out and send to the CPU in the Destination IP Filter table
ROUTER_OP_LUT_DST_IP_FILTER_RD_ADDR_REG	Index for reading into the destination IP filter table
ROUTER_OP_LUT_DST_IP_FILTER_WR_ADDR_REG	Index for writing into the destination IP filter table

Output Queues registers

OQ_ENABLE_SEND_BIT_NUM	Bit position in the OQ_CONTROL_REG_i to enable sending packets out of the output queues
OQ_INITIALIZE_OQ_BIT_NUM	Bit position in the OQ_CONTROL_REG_i to reset the output queues pointers

OQ_NUM_WORDS_LEFT_REG_0	Gives the space left in the queue in DATA_WIDTH words
OQ_NUM_PKT_BYTES_STORED_REG_0	Gives the total number of packet bytes stored in the queue
OQ_NUM_OVERHEAD_BYTES_STORED_REG_0	Gives the total number of bytes stored in the queue used by module headers
OQ_NUM_PKTS_STORED_REG_0	Gives the total number of packets ever stored in the queue
OQ_NUM_PKTS_DROPPED_REG_0	Gives the total number of packets dropped from the queue because the queue was full on arrival
OQ_NUM_PKT_BYTES_REMOVED_REG_0	Gives the total number of bytes sent from the queue
OQ_NUM_OVERHEAD_BYTES_REMOVED_REG_0	Gives the total number of overhead (module header) bytes sent from the queue
OQ_NUM_PKTS_REMOVED_REG_0	Gives the total number of packets sent from the queue
OQ_ADDRESS_HI_REG_0	Gives/sets the high address of the circular buffer in memory
OQ_ADDRESS_LO_REG_0	Gives/sets the low address of the circular buffer in memory
OQ_WR_ADDRESS_REG_0	The current write pointer
OQ_RD_ADDRESS_REG_0	The current read pointer
OQ_NUM_PKTS_IN_Q_REG_0	Number of packets currently in the queue waiting to be serviced
OQ_MAX_PKTS_IN_Q_REG_0	Used to limit the number of packets that can be in the queue at any given time
OQ_CONTROL_REG_0	Control register for the output queue

OQ_NUM_WORDS_LEFT_REG_1	Gives the space left in the queue in DATA_WIDTH words
OQ_NUM_PKT_BYTES_STORED_REG_1	Gives the total number of packet bytes stored in the queue
OQ_NUM_OVERHEAD_BYTES_STORED_REG_1	Gives the total number of bytes stored in the queue used by module headers
OQ_NUM_PKTS_STORED_REG_1	Gives the total number of packets ever stored in the queue
OQ_NUM_PKTS_DROPPED_REG_1	Gives the total number of packets dropped from the queue because the queue was full on arrival
OQ_NUM_PKT_BYTES_REMOVED_REG_1	Gives the total number of bytes sent from the queue
OQ_NUM_OVERHEAD_BYTES_REMOVED_REG_1	Gives the total number of overhead (module header) bytes sent from the queue
OQ_NUM_PKTS_REMOVED_REG_1	Gives the total number of packets sent from the queue
OQ_ADDRESS_HI_REG_1	Gives/sets the high address of the circular buffer in memory
OQ_ADDRESS_LO_REG_1	Gives/sets the low address of the circular buffer in memory
OQ_WR_ADDRESS_REG_1	The current write pointer
OQ_RD_ADDRESS_REG_1	The current read pointer
OQ_NUM_PKTS_IN_Q_REG_1	Number of packets currently in the queue waiting to be serviced
OQ_MAX_PKTS_IN_Q_REG_1	Used to limit the number of packets that can be in the queue at any given time
OQ_CONTROL_REG_1	Control register for the output queue

OQ_NUM_WORDS_LEFT_REG_2	Gives the space left in the queue in DATA_WIDTH words
OQ_NUM_PKT_BYTES_STORED_REG_2	Gives the total number of packet bytes stored in the queue
OQ_NUM_OVERHEAD_BYTES_STORED_REG_2	Gives the total number of bytes stored in the queue used by module headers
OQ_NUM_PKTS_STORED_REG_2	Gives the total number of packets ever stored in the queue
OQ_NUM_PKTS_DROPPED_REG_2	Gives the total number of packets dropped from the queue because the queue was full on arrival
OQ_NUM_PKT_BYTES_REMOVED_REG_2	Gives the total number of bytes sent from the queue
OQ_NUM_OVERHEAD_BYTES_REMOVED_REG_2	Gives the total number of overhead (module header) bytes sent from the queue
OQ_NUM_PKTS_REMOVED_REG_2	Gives the total number of packets sent from the queue
OQ_ADDRESS_HI_REG_2	Gives/sets the high address of the circular buffer in memory
OQ_ADDRESS_LO_REG_2	Gives/sets the low address of the circular buffer in memory
OQ_WR_ADDRESS_REG_2	The current write pointer
OQ_RD_ADDRESS_REG_2	The current read pointer
OQ_NUM_PKTS_IN_Q_REG_2	Number of packets currently in the queue waiting to be serviced
OQ_MAX_PKTS_IN_Q_REG_2	Used to limit the number of packets that can be in the queue at any given time
OQ_CONTROL_REG_2	Control register for the output queue

OQ_NUM_WORDS_LEFT_REG_3	Gives the space left in the queue in DATA_WIDTH words
OQ_NUM_PKT_BYTES_STORED_REG_3	Gives the total number of packet bytes stored in the queue
OQ_NUM_OVERHEAD_BYTES_STORED_REG_3	Gives the total number of bytes stored in the queue used by module headers
OQ_NUM_PKTS_STORED_REG_3	Gives the total number of packets ever stored in the queue
OQ_NUM_PKTS_DROPPED_REG_3	Gives the total number of packets dropped from the queue because the queue was full on arrival
OQ_NUM_PKT_BYTES_REMOVED_REG_3	Gives the total number of bytes sent from the queue
OQ_NUM_OVERHEAD_BYTES_REMOVED_REG_3	Gives the total number of overhead (module header) bytes sent from the queue
OQ_NUM_PKTS_REMOVED_REG_3	Gives the total number of packets sent from the queue
OQ_ADDRESS_HI_REG_3	Gives/sets the high address of the circular buffer in memory
OQ_ADDRESS_LO_REG_3	Gives/sets the low address of the circular buffer in memory
OQ_WR_ADDRESS_REG_3	The current write pointer
OQ_RD_ADDRESS_REG_3	The current read pointer
OQ_NUM_PKTS_IN_Q_REG_3	Number of packets currently in the queue waiting to be serviced
OQ_MAX_PKTS_IN_Q_REG_3	Used to limit the number of packets that can be in the queue at any given time
OQ_CONTROL_REG_3	Control register for the output queue

OQ_NUM_WORDS_LEFT_REG_4	Gives the space left in the queue in DATA_WIDTH words
OQ_NUM_PKT_BYTES_STORED_REG_4	Gives the total number of packet bytes stored in the queue
OQ_NUM_OVERHEAD_BYTES_STORED_REG_4	Gives the total number of bytes stored in the queue used by module headers
OQ_NUM_PKTS_STORED_REG_4	Gives the total number of packets ever stored in the queue
OQ_NUM_PKTS_DROPPED_REG_4	Gives the total number of packets dropped from the queue because the queue was full on arrival
OQ_NUM_PKT_BYTES_REMOVED_REG_4	Gives the total number of bytes sent from the queue
OQ_NUM_OVERHEAD_BYTES_REMOVED_REG_4	Gives the total number of overhead (module header) bytes sent from the queue
OQ_NUM_PKTS_REMOVED_REG_4	Gives the total number of packets sent from the queue
OQ_ADDRESS_HI_REG_4	Gives/sets the high address of the circular buffer in memory
OQ_ADDRESS_LO_REG_4	Gives/sets the low address of the circular buffer in memory
OQ_WR_ADDRESS_REG_4	The current write pointer
OQ_RD_ADDRESS_REG_4	The current read pointer
OQ_NUM_PKTS_IN_Q_REG_4	Number of packets currently in the queue waiting to be serviced
OQ_MAX_PKTS_IN_Q_REG_4	Used to limit the number of packets that can be in the queue at any given time
OQ_CONTROL_REG_4	Control register for the output queue

OQ_NUM_WORDS_LEFT_REG_5	Gives the space left in the queue in DATA_WIDTH words
OQ_NUM_PKT_BYTES_STORED_REG_5	Gives the total number of packet bytes stored in the queue
OQ_NUM_OVERHEAD_BYTES_STORED_REG_5	Gives the total number of bytes stored in the queue used by module headers
OQ_NUM_PKTS_STORED_REG_5	Gives the total number of packets ever stored in the queue
OQ_NUM_PKTS_DROPPED_REG_5	Gives the total number of packets dropped from the queue because the queue was full on arrival
OQ_NUM_PKT_BYTES_REMOVED_REG_5	Gives the total number of bytes sent from the queue
OQ_NUM_OVERHEAD_BYTES_REMOVED_REG_5	Gives the total number of overhead (module header) bytes sent from the queue
OQ_NUM_PKTS_REMOVED_REG_5	Gives the total number of packets sent from the queue
OQ_ADDRESS_HI_REG_5	Gives/sets the high address of the circular buffer in memory
OQ_ADDRESS_LO_REG_5	Gives/sets the low address of the circular buffer in memory
OQ_WR_ADDRESS_REG_5	The current write pointer
OQ_RD_ADDRESS_REG_5	The current read pointer
OQ_NUM_PKTS_IN_Q_REG_5	Number of packets currently in the queue waiting to be serviced
OQ_MAX_PKTS_IN_Q_REG_5	Used to limit the number of packets that can be in the queue at any given time
OQ_CONTROL_REG_5	Control register for the output queue

OQ_NUM_WORDS_LEFT_REG_6	Gives the space left in the queue in DATA_WIDTH words
OQ_NUM_PKT_BYTES_STORED_REG_6	Gives the total number of packet bytes stored in the queue
OQ_NUM_OVERHEAD_BYTES_STORED_REG_6	Gives the total number of bytes stored in the queue used by module headers
OQ_NUM_PKTS_STORED_REG_6	Gives the total number of packets ever stored in the queue
OQ_NUM_PKTS_DROPPED_REG_6	Gives the total number of packets dropped from the queue because the queue was full on arrival
OQ_NUM_PKT_BYTES_REMOVED_REG_6	Gives the total number of bytes sent from the queue
OQ_NUM_OVERHEAD_BYTES_REMOVED_REG_6	Gives the total number of overhead (module header) bytes sent from the queue
OQ_NUM_PKTS_REMOVED_REG_6	Gives the total number of packets sent from the queue
OQ_ADDRESS_HI_REG_6	Gives/sets the high address of the circular buffer in memory
OQ_ADDRESS_LO_REG_6	Gives/sets the low address of the circular buffer in memory
OQ_WR_ADDRESS_REG_6	The current write pointer
OQ_RD_ADDRESS_REG_6	The current read pointer
OQ_NUM_PKTS_IN_Q_REG_6	Number of packets currently in the queue waiting to be serviced
OQ_MAX_PKTS_IN_Q_REG_6	Used to limit the number of packets that can be in the queue at any given time
OQ_CONTROL_REG_6	Control register for the output queue

OQ_NUM_WORDS_LEFT_REG_7	Gives the space left in the queue in DATA_WIDTH words
OQ_NUM_PKT_BYTES_STORED_REG_7	Gives the total number of packet bytes stored in the queue
OQ_NUM_OVERHEAD_BYTES_STORED_REG_7	Gives the total number of bytes stored in the queue used by module headers
OQ_NUM_PKTS_STORED_REG_7	Gives the total number of packets ever stored in the queue
OQ_NUM_PKTS_DROPPED_REG_7	Gives the total number of packets dropped from the queue because the queue was full on arrival
OQ_NUM_PKT_BYTES_REMOVED_REG_7	Gives the total number of bytes sent from the queue
OQ_NUM_OVERHEAD_BYTES_REMOVED_REG_7	Gives the total number of overhead (module header) bytes sent from the queue
OQ_NUM_PKTS_REMOVED_REG_7	Gives the total number of packets sent from the queue
OQ_ADDRESS_HI_REG_7	Gives/sets the high address of the circular buffer in memory
OQ_ADDRESS_LO_REG_7	Gives/sets the low address of the circular buffer in memory
OQ_WR_ADDRESS_REG_7	The current write pointer
OQ_RD_ADDRESS_REG_7	The current read pointer
OQ_NUM_PKTS_IN_Q_REG_7	Number of packets currently in the queue waiting to be serviced
OQ_MAX_PKTS_IN_Q_REG_7	Used to limit the number of packets that can be in the queue at any given time
OQ_CONTROL_REG_7	Control register for the output queue